## BOM
Item | Part No. | Part No. in STEP | Name | Material | Qty | Volume (cm3) | Surface area (cm2) | Bounding box X x Y x Z (mm) | Density (g/cm3) | Unit mass est. (g) | Total mass est. (g) | Drawing file | Check
1 | RJ-STR-002 | RJ-STR-002 | Rear cover | A6061-T6 | 1 | 38.922 | 152.02 | 90 x 90 x 8 | 2.7 | 105.09 | 105.09 | drawings/RJ-STR-002_rear-cover.svg | error
2 | RJ-STR-001 | RJ-STR-001 | Housing | A6061-T6 | 1 | 118.667 | 426.492 | 90 x 95 x 70 | 2.7 | 320.4 | 320.4 | drawings/RJ-STR-001_housing.svg | ok
3 | RJ-ELC-002 | rj_elc_002 | Driver board | FR-4 | 1 | 6.873 | 88.03 | 76 x 76 x 5.6 | 1.85 | 12.72 | 12.72 | drawings/RJ-ELC-002_driver-board.svg | warning
4 | RJ-STR-005 | RJ-STR-005 | Hollow shaft | SUS304 | 1 | 13.459 | 92.928 | 20 x 20 x 84 | 7.93 | 106.73 | 106.73 | drawings/RJ-STR-005_hollow-shaft.svg | ok
5 | RJ-BRG-002 | RJ-BRG-002 | Deep-groove ball bearing 6904 | SUJ2 | 2 | 6.536 | 33.128 | 37 x 37 x 9 | 7.83 | 51.18 | 102.36 | drawings/RJ-BRG-002_deep-groove-ball-bearing-6904.svg | ok
6 | RJ-ELC-001 | RJ-ELC-001 | Encoder disc |  | 1 | 1.327 | 22.397 | 40 x 40 x 1.5 |  |  |  | drawings/RJ-ELC-001_encoder-disc.svg | error
7 | RJ-DRV-003 | RJ-DRV-003 | Brake disc | S45C | 1 | 3.456 | 30.992 | 44 x 44 x 3 | 7.85 | 27.13 | 27.13 | drawings/RJ-DRV-003_brake-disc.svg | ok
8 | RJ-DRV-001 | RJ-DRV-001 | Stator core | ELEC-STEEL | 1 | 45.674 | 154.016 | 76 x 76 x 20 | 7.65 | 349.4 | 349.4 | drawings/RJ-DRV-001_stator-core.svg | ok
9 | RJ-DRV-002 | RJ-DRV-002 | Rotor | S45C | 1 | 26.388 | 108.154 | 48 x 48 x 20 | 7.85 | 207.15 | 207.15 | drawings/RJ-DRV-002_rotor.svg | ok
10 | RJ-TRN-002 | RJ-TRN-002 | Flexspline | SNCM439 | 1 | 7.49 | 105.997 | 60 x 60 x 16 | 7.85 | 58.79 | 58.79 | drawings/RJ-TRN-002_flexspline.svg | ok
11 | RJ-TRN-003 | RJ-TRN-003 | Wave generator cam | S45C | 1 | 21.913 | 67.862 | 58 x 55 x 10 | 7.85 | 172.01 | 172.01 | drawings/RJ-TRN-003_wave-generator-cam.svg | ok
12 | RJ-TRN-001 | RJ-TRN-001 | Circular spline | SCM440 | 1 | 19.637 | 94.253 | 76 x 76 x 12 | 7.85 | 154.15 | 154.15 | drawings/RJ-TRN-001_circular-spline.svg | ok
13 | RJ-BRG-001 | RJ-BRG-001 | Cross-roller bearing | SUJ2 | 1 | 20.486 | 91.232 | 76 x 76 x 10 | 7.83 | 160.4 | 160.4 | drawings/RJ-BRG-001_cross-roller-bearing.svg | ok
14 | RJ-STR-004 | RJ-STR-004 | Output flange | SCM440 | 1 | 34.912 | 117.261 | 70 x 70 x 18 | 7.85 | 274.06 | 274.06 | drawings/RJ-STR-004_output-flange.svg | ok
15 | RJ-STR-002 | RJ-STR-002 | Front cover | A6061-T6 | 1 | 11.088 | 74.071 | 90 x 90 x 5 | 2.7 | 29.94 | 29.94 | drawings/RJ-STR-002_front-cover.svg | error
16 | RJ-FST-001 | RJ-FST-001 | Hex bolt M3x10 | SCM435 | 8 | 0.123 | 1.847 | 5.5 x 6.35 x 12 | 7.85 | 0.97 | 7.73 | drawings/RJ-FST-001_hex-bolt-m3x10.svg | ok
17 | RJ-FST-02 | RJ-FST-02 | Hex bolt M3x8 | SCM435 | 8 | 0.109 | 1.659 | 5.5 x 6.35 x 10 | 7.85 | 0.86 | 6.84 | drawings/RJ-FST-02_hex-bolt-m3x8.svg | error

## Structure
Level | Part No. | Name | Type | Qty per parent
0 | RJ-ASM-000 | Robot joint demo assembly | assembly | 1
1 | RJ-STR-002 | Rear cover | part | 1
1 | RJ-STR-001 | Housing | part | 1
1 | RJ-ELC-002 | Driver board | part | 1
1 | RJ-STR-005 | Hollow shaft | part | 1
1 | RJ-BRG-002 | Deep-groove ball bearing 6904 | part | 2
1 | RJ-ASM-010 | Motor unit | assembly | 1
2 | RJ-ELC-001 | Encoder disc | part | 1
2 | RJ-DRV-003 | Brake disc | part | 1
2 | RJ-DRV-001 | Stator core | part | 1
2 | RJ-DRV-002 | Rotor | part | 1
1 | RJ-ASM-020 | Harmonic reducer unit | assembly | 1
2 | RJ-TRN-002 | Flexspline | part | 1
2 | RJ-TRN-003 | Wave generator cam | part | 1
2 | RJ-TRN-001 | Circular spline | part | 1
1 | RJ-BRG-001 | Cross-roller bearing | part | 1
1 | RJ-STR-004 | Output flange | part | 1
1 | RJ-STR-002 | Front cover | part | 1
1 | RJ-FST-001 | Hex bolt M3x10 | part | 8
1 | RJ-FST-02 | Hex bolt M3x8 | part | 8

## Issues
Severity | Code | Part No. | Name | Message
error | MATERIAL_MISSING | RJ-ELC-001 | Encoder disc | Part RJ-ELC-001 (Encoder disc) has no material; mass not estimated.
error | PN_FORMAT | RJ-FST-02 | Hex bolt M3x8 | Part number 'RJ-FST-02' does not match ^RJ-(ASM¦STR¦DRV¦TRN¦BRG¦ELC¦FST)-[0-9]{3}$; not changed automatically.
error | PN_DUPLICATE | RJ-STR-002 | Front cover | Part number RJ-STR-002 is used by 2 different parts: Rear cover, Front cover.
error | PN_DUPLICATE | RJ-STR-002 | Rear cover | Part number RJ-STR-002 is used by 2 different parts: Rear cover, Front cover.
warning | PN_NORMALIZED | RJ-ELC-002 | Driver board | Part number 'rj_elc_002' normalised to 'RJ-ELC-002' (case/separators only).